## Embedded Test Cases
TC ID | TC Title | TC Description | Pre-Conditions | Steps | Expected Result | Actual Result | Comments
1- Validate Normal Behavior
TC_1.1 | validate button pressing | when pressing the button the state of blender must be changed from off to be speed 1 in normal state with normal voltage (5v-9v) | 1-The switch is connected to the microcontroller. 2- The Motor Driver is connected to microcontroller. 3- The Motor is connected to the Motor Driver. 4- Motor Driver and Microcontroller are to be connected to Voltage Protection Circuit to Power Supply. | 1-Press on the tactile switch 2- watch motor rotational speed | The blender start in off Mode then by pressing button the speed should be changed from off to speed 1 then by every pressing the speed changed from current to higher speed
TC_1.2 | validate button pressing behavior | when pressing the button the state of blender must be changed with 1/3 second and 1 second |  | 1-Press on the tactile switch 2- watch motor rotational speed | The blender should change its speed within this period
TC_1.3 | validate Speed 1 | when pressing the button the state of blender must be changed from off to be speed 1 in normal state with normal voltage (5v-9v) |  | 1-Press on the tactile switch 2- watch motor rotational speed | when measuring speed must be equivalent to speed 1
TC_1.4 | validate Speed 2 | when pressing the button the state of blender must be changed from speed1 to be speed 2 in normal state with normal voltage (5v-9v) |  | 1-Press on the tactile switch 2- watch motor rotational speed | when measuring speed must be equivalent to speed 2
TC_1.5 | validate Speed 3 | when pressing the button the state of blender must be changed from speed 2 to be speed 3 in normal state with normal voltage (5v-9v) |  | 1-Press on the tactile switch 2- watch motor rotational speed | when measuring speed must be equivalent to speed 3
TC _ 1.6 | Validate motor power supply | Validate if the motor received voltage between 5 and 9 |  | 1- Connect microcontroller to Power Supply of 5 volt. 2- Connect motor to Power Supply of 5 volt. (5 to 9) volt. | the motor should work correctly
2-Validate Button pressing
TC_2.1 | validate short button pressing | when pressing the button in less than 1/3 | 1-The switch is connected to the microcontroller . 2- The Motor Driver is connected to microcontroller. 3- The Motor is connected to the Motor Driver. 4- Motor Driver and Microcontroller are to be connected to Voltage Protection Circuit to Power Supply. | 1-Press on the tactile switch 2- watch motor rotational speed | The state/ speed should not be changed to other
TC_2.2 | Validate Pressing on button frequently. | pressing on the button randomly and rapidly and pressing more than 1 in less than 1 second |  | 1-Press rapidly on the tactile switch 2- watch motor rotational speed | The button should not response to another action/pressing while the pressing in 1 second or less
TC_2.3 | Validate Long Press on the button. | pressing long time on the button and pressing more than 1 second. |  | 1-Press on the tactile switch for more than 1second 2- watch motor rotational speed | The state/ speed should not be changed to other
TC_2.4 | Validate action after button press and release | when the button pressed and released, the state of blender must be changed from one state to next state with normal voltage (5v-9v) |  | 1- Connect microcontroller to Power Supply of 5 volt. 2- Connect motor to Power Supply of (5 to 9) volt. | The state of blender should be changed from one state to next state after button released
3- Validate power supply voltage
TC_3.1 | Validate voltage less than 5 | Validate if the motor received voltage less than 5 | 1-The switch is connected to the microcontroller. 2- The Motor Driver is connected to microcontroller. 3- The Motor is connected to the Motor Driver. 4- Motor Driver and Microcontroller are to be connected to Voltage Protection Circuit to Power Supply. | 1- Connect microcontroller to Power Supply of 5 volt. 2- Connect motor to Power Supply less than 5 | The system should not start
TC_3.2 | Validate voltage more than 9 | Validate if the motor received voltage more the 9 |  | 1- Connect microcontroller to Power Supply of 5 volt. 2- Connect motor to Power Supply more than 9 | The system should shut down
TC _3.3 | Verify the PWM Voltage | Validate the speed accuratness using Oscilloscope. |  | 1- Connect microcontroller to Power Supply of 5 volt. 2- Connect motor to Power Supply of 5 volt. (5 to 9) volt. 3- Connect motor to Oscilloscope. | The PWM voltage should differ from speed to another.
4-validate motor behavior
TC_4.1 | validate motor rotation | The motor must rotate in clockwise direction | 1-The switch is connected to the microcontroller. 2- The Motor Driver is connected to microcontroller. 3- The Motor is connected to the Motor Driver. 4- Motor Driver and Microcontroller are to be connected to Voltage Protection Circuit to Power Supply. | 1- Press on the tactile switch 2- watch motor rotational direction | The motor must rotate in clockwise direction
5-validate motor protection
TC_5.1 | Verify Protection circuit | Validate the protection circuit by increasing the Power Supply. | 1-The switch is connected to the microcontroller. 2- The Motor Driver is connected to microcontroller. 3- The Motor is connected to the Motor Driver. 4- Motor Driver and Microcontroller are to be connected to Voltage Protection Circuit to Power Supply. | 1- Connect microcontroller and motor to Power Supply 12 volt. | The system should shut down completely.
6- Validate blender's state
TC_6.1 | Verify the initial state of the blender. | Validate the initial state is OFF. | 1-The switch is connected to the microcontroller. 2- The Motor Driver is connected to microcontroller. 3- The Motor is connected to the Motor Driver. 4- Motor Driver and Microcontroller are to be connected to Voltage Protection Circuit to Power Supply. | 1- Connect microcontroller to Power Supply of 5 volt. 2- Connect motor to Power Supply of 5 volt. (5 to 9) volt. | The initial state should be OFF and the motor speed should be zero.
TC_6.2 | Verify No Power Button. | Validate No power Button and the initial state is OFF. |  | 1- Connect microcontroller to Power Supply of 5 volt. 2- Connect motor to Power Supply of 5 volt. (5 to 9) volt. | No Power Button and the initial state should be OFF and the motor speed should be zero.
7- Validate Blender's Speed Shift
TC_7.1 | Validate blender active unless user changes the speed | Validate blender active with current speed unless use changes the speed | 1-The switch is connected to the microcontroller. 2- The Motor Driver is connected to microcontroller. 3- The Motor is connected to the Motor Driver. 4- Motor Driver and Microcontroller are to be connected to Voltage Protection Circuit to Power Supply. | 1- Connect microcontroller to Power Supply of 5 volt. 2- Connect motor to Power Supply of (5 to 9) volt. | Blender should be active with current speed unless use changes the speed